## PLC drivers
EdgeLink Driver List
►Standard Protocol
Device Type | Models | EdgeLink Driver | Interface
Power Industry Protocol | DNP 3.0 | DNP 3.0 (Only ADAM-3600/ECU-1051/ECU-1251/ECU-4553 supported) | SERIAL & TCP/IP
| IEC 60870-5-101 | IEC 60870-5-101 | SERIAL
| IEC 60870-5-103 | IEC 60870-5-103 | SERIAL
| IEC 60870-5-104 | IEC 60870-5-104 | TCP/IP
Power Meter | DL/T 645-2007 | DL/T 645-2007 | SERIAL
| DL/T 645-1997 | DL/T 645-1997 | SERIAL
| IEC 62056-21 | IEC 62056-21 | SERIAL
| WISE-M500 series(Advantech) | Modbus/RTU | SERIAL
Database | MS SQL Server | ODBC for Microsoft SQL Server | TCP/IP
| ORACLE | JDBC for ORACLE Database | TCP/IP
OPC UA | OPCUA Client | OPC UA | TCP/IP
BACnet | Standard protocol for building controllers | BACnet IP | TCP/IP
|  | BACnet MS/TP | SERIAL
SNMP | Simple Network Management Protocol | SNMP | TCP/IP
Modbus | Modbus GW | Modbus TCP with limited connections | TCP/IP
►PLC Driver
Manufacturer | Models | EdgeLink Driver | Type
ABB | Advant Controller models: AC31, AC80, AC410, AC450. Modbus via MVI module. | Modicon (Modbus RTU) | SERIAL
| 4600 Dissolved Oxygen Analyzer | Modicon (Modbus RTU) | SERIAL
| Commander 1900 Controller Recorders. | Modicon (Modbus RTU) | SERIAL
| INSUM Modbus-LON Network Gateway | Modicon (Modbus RTU) | SERIAL
| MODCELL, MOD 30ML and Commander 100, 150, 200, and 300 Loop Controllers. | Modicon (Modbus RTU) | SERIAL
Advantech | ADAM-2000 series | Advantech ADAM 2000 Series (ADAM ASCII/Modbus RTU) | SERIAL
| ADAM-4000 series | Advantech ADAM 4000 Series (ADAM ASCII/Modbus RTU) | SERIAL
| ADAM-5000 series Ethernet | Advantech ADAM-5000 Ethernet (Modbus TCP) | TCP/IP
| APAX series Controller | Advantech APAX Series PLC (CODESYS API) | SERIAL & TCP/IP
| WebCon 2000 Series | Advantech WebCon 2000 Series | SERIAL & TCP/IP
| WebOP HMI | Advantech WebOP HMI (Modbus RTU/TCP) | SERIAL & TCP/IP
Allen-Bradley | PLC-5 Series Models: PLC-5/11, 5/20, 5/30, 5/40, 5/40L, 5/60, 5/60L, Serial DF1 full duplex | Allen-Bradley PLC-5 Series (DF1 Protocol over Serial) | SERIAL
| SLC-500 Series Models: SLC 5/03, 5/04, 5/05, Serial DF1 full duplex | Allen-Bradley SLC-500 Series (DF1 Protocol over Serial) | SERIAL
| Micro Logix Series PLC | Allen-Bradley Micro Logix Series PLC (DF1 Protocol over Ethernet) | TCP/IP
| Allen Bradley CSP to Modbus Ethernet | Modicon (Modbus TCP/RTU) | SERIAL & TCP/IP
| ControlLogix series, CompactLogix series PLC | Allen-Bradley ControlLogix&CompactLogix Series PLC (Ethernet/IP) | TCP/IP
BECKHOFF | BECKHOFF TwinCAT PLC | BECKHOFF TwinCAT PLC (BECKHOFF ADS API) | TCP/IP
DELTA | DVP series PLC | Delta DVP Series PLC (Modbus RTU/TCP) | SERIAL & TCP/IP
FATEK | FACON FB series PLC | Fatek and Facon PLCs | SERIAL & TCP/IP
GE | GE Fanuc Series 90-30 via SNP, Serial SNP | GE Fanuc Series 90-30 via SNP, Serial SNP (SNP and SNP-X serial) | SERIAL & TCP/IP
| GE Fanuc Series 90-70 via SNP, Serial SNP | GE Fanuc Series 90-70 via SNP, Serial SNP (SNP and SNP-X serial) | SERIAL & TCP/IP
| FieldServer Modbus | Modicon (Modbus TCP/RTU) | SERIAL & TCP/IP
| GE Multilin Power Management Modules via Modbus | Modicon (Modbus RTU) | SERIAL
| FieldServer Modbus Ethernet | Modicon (Modbus TCP/RTU) | SERIAL & TCP/IP
Honeywell | 7800 series Burner Controls with S7810M ModBus Networking module | Modicon (Modbus RTU) | SERIAL
| DCP100 with Modbus communications | Modicon (Modbus RTU) | SERIAL
| DPR100 DPR180/250 Recorders with Modbus | Modicon (Modbus RTU) | SERIAL
| DR 4300/4500 Recorders with Modbus | Modicon (Modbus RTU) | SERIAL
| UDC700 UDC1000 UDC1500 Loop Controller with Modbus | Modicon (Modbus RTU) | SERIAL
| UDC 3000, UDC 3300 Loop Controllers with Modbus | Modicon (Modbus RTU) | SERIAL
| UDC 6000 Loop Controller with Modbus | Modicon (Modbus RTU) | SERIAL
| UMC800 Setpoint Programmer / Controller with Modbus | Modicon (Modbus RTU) | SERIAL
| VPR/VRX Recorders with Modbus | Modicon (Modbus RTU) | SERIAL
| Honeywell HC900 Hybrid Control System | Modicon (Modbus TCP) | TCP/IP
Keyence | KEYENCE KV-700/ KV-1000 series PLCs | KEYENCE KV-700/ KV-1000 (Host Link) | SERIAL & TCP/IP
Mitsubishi | Melsec A | Mitsubishi MELSEC-A Series PLC(MC Protocol) | SERIAL & TCP/IP
| Melsec A1S | Mitsubishi MELSEC-AnS Series PLC(MC Protocol) | SERIAL & TCP/IP
| MitsuA2 | Mitsubishi MELSEC-AnN Series PLC(MC Protocol) | SERIAL
| MitsuAnA | Mitsubishi MELSEC-AnA Series PLC(MC Protocol) | SERIAL & TCP/IP
| MitsuAnAD | Mitsubishi MELSEC-AnAD Series PLC(MC Protocol) | SERIAL
| Melsec FX Series PLC | Mitsubishi MELSEC-Fx Series PLC (MC Protocol) | SERIAL & TCP/IP
| Melsec FX - Series MultiDrop IO | Mitsubishi MELSEC-Fx Series PLC (MC Protocol) | SERIAL
| Melsec FX2 Series PLC | Mitsubishi MELSEC-Fx2 Series PLC (MC Protocol) | SERIAL & TCP/IP
| Melsec FX3 Series PLC | Mitsubishi MELSEC-Fx3 Series PLC (MC Protocol) | SERIAL & TCP/IP
| Melsec FX5 Series PLC | Mitsubishi MELSEC-Fx5 Series PLC (MC Protocol) | SERIAL & TCP/IP
| Melsec Q | Mitsubishi MELSEC-Q Series PLC with Extension Module(MC Protocol) | SERIAL & TCP/IP
| Melsec QCPU | Mitsubishi MELSEC-Q Series PLC(MC Protocol) | SERIAL
Omron | Omron C Series PLCs | Omron C Series PLC (HostLink) | SERIAL & TCP/IP
| Omron CJ Series PLCs | Omron CJ Series PLC (HostLink) | SERIAL & TCP/IP
| Omron CP Series PLCs | Omron CP Series PLC (HostLink) | SERIAL & TCP/IP
| Omron CS Series PLCs | Omron CS Series PLC (HostLink) | SERIAL & TCP/IP
| Omron CV Series PLCs | Omron CV Series PLC (HostLink) | SERIAL & TCP/IP
| Omron E5 Series PLCs | Omron E5 Series PLC (HostLink) | SERIAL
| Omron NX/NJ Series PLCs | Omron NX/NJ Series PLC (EtherNet/IP) | TCP/IP
Panasonic | FP3 Serial via Modbus MB Link module AFP3492 | Modicon (Modbus RTU) | SERIAL
| FPSH10 Serial via Modbus MB Link module AFP3492 | Modicon (Modbus RTU) | SERIAL
| FP0,FP-X, FP2 series PLC via Mewtocol | Panasonic FP0, FP-X, FP2 Series PLC (Mewtocol) | SERIAL & TCP/IP
Schneider | TSX Premium and TSX Micro Series via Modbus | Modicon (Modbus RTU) | SERIAL
| Modcion 484, 584, 884 PLCs | Modicon (Modbus RTU) | SERIAL
| Modicon 984 PLCs | Modicon (Modbus RTU) | SERIAL
| Quantum PLCs | Modicon (Modbus RTU) | SERIAL
| AEG Compact PLC | Modicon (Modbus RTU) | SERIAL
| ION6200 | Schneider ION6200 (Modbus RTU) | SERIAL
| Modicon Momentum M1E PLCs | Modicon (Modbus TCP) | TCP/IP
| Modicon Quantum PLCs | Modicon (Modbus TCP) | TCP/IP
Sharp | Sharp JW series PLC | Sharp JW series PLC | SERIAL
Siemens | Siemens Cerberus MXL | Modicon (Modbus TCP/RTU) | SERIAL & TCP/IP
| Siemens S7-200 PLC | Siemens S7-200 PLC (PPI) | Serial
| Siemens S7-200 PLC via Modbus | Modbus RTU (Modicon) | RS-232, RS-485
| Siemens S7-300 | Siemens S7-300/1200/1500 PLC (S7Comm TCPIP) | SERIAL & TCP/IP
| Siemens S7-1200 | Siemens S7-300/1200/1500 PLC (S8Comm TCPIP) | SERIAL & TCP/IP
| Siemens S7-1500 | Siemens S7-300/1200/1500 PLC (S9Comm TCPIP) | SERIAL & TCP/IP
| Siemens LOGO! PLC via Ethernet | Siemens LOGO! PLC via Ethernet | TCP/IP
Toyopuc | Toyopuc PLCs | Toyopuc 2PORT-EFR PLC via Ethernet | SERIAL & TCP/IP
Wago 750 | WAGO I/O System 750 Fieldbus Coupler for Modbus Serial. Models 750-312, 750-314, 750-315, 750-316, 750-812, 750-814, 750-815 | WAGO I/O System 750 | SERIAL
| WAGO I/O System 750 Fieldbus Coupler for Modbus. Models 750-342 | WAGO I/O System 750 | TCP/IP
Yaskawa | YASKAWA MP series | YASKAWA MP Series Ethernet (Extension) | TCP/IP
| MP900 series | YASKAWA MP900 series, MemoBus Modbus compatible (Modbus RTU/TCP) | SERIAL & TCP/IP
| MP3000 series | YASKAWA MP3000 series | TCP/IP
Yokogawa | FA-M3 RS-232 Factory ACE PLCs | Yokogawa FA-M3 Ethernet Factiry ACE PLC | SERIAL & TCP/IP

## Cellular Module
►EdgeLink Cellular Module Support
Manufacturer | Models | Frequency Band | Type | Status
Advantech | EWM-C118HD01E | 2-band Cellular Module, SIM holder, half-size | China Unicom 3G China Mobile 2G
| EWM-C109F601E | 6-band HSPA Cellular Module with SIM Holder | China Unicom 3G China Mobile 2G | EOL
| EWM-C109F6G1E | 3.75G UMTS/HSPA, LISA-U200-01S, w/ SIM Slot, 6-band WCDMA, Quad-band GSM/GPRS/EDGE, voice function, w/ GPS function (MAX-6G) | China Unicom 3G China Mobile 2G | EOL
| EWM-C117FL04E | 4G/LTE Bands Cat. 4, 3G UMTS/HSPA, 2G GSM/GPRS/EDGE | Europe, APAC
| EWM-C117FL06E | LTE 4G,3G WCDMA/DC-HSPA+, 2G module, MPCI-L280H | China LTE (4G) China Mobile 2G
| EWM-C128FG01E | 4G LTE Cat.1 LTE B3,B8,B28 UMTS B1 |  | EOL
China Unicom | CU101-GL(00/01)
Huawei | ME909s-821 | LTE (FDD): B1,B3,B8 LTE (TDD): B38, B39,B40,B41 DC-HSPA+/HSPA+/HSPA/UMTS : B1, B5, B8,B9 TD-SCDMA: B34, B39 EDGE/GPRS/GSM : 900/1800 MHz | China Unicom 4G/3G/2G China Mobile 4G/3G/2G China Telecom 4G
| ME909s-120 | LTE (FDD): B1,B2,B3,B4,B5,B7,B8,B20 DC-HSPA+/HSPA+/HSPA/UMTS : B1,B2,B5,B8 EDGE/GPRS/GSM: 850/900/1800/1900 MHz | China Europe Latin america Asia
| MU709s-2 | HSPA+/UMTS dual-band 900/2100 MHz GSM/GPRS quad-band 850/900/1800/1900 MHz | China Unicom 3G/2G China Mobile 2G
| MU609 | HSPA+/UMTS quad-band 850/900/1900/2100 MHz GSM/GPRS quad-band 850/900/1800/1900 MHz | China Unicom 3G/2G China Mobile 2G | EOL
| MC509-a v2 | CDMA1x EVDO（3G） | China Telecom 3G | EOL
Quectel | EC20CEFA-512-STD | FDD LTE: B1/B3 TDD LTE: B38/B39/B40/B41 UMTS/WCDMA:B1 TDSCDMA: B34/B39 EVDO/ CDMA2000 1x:BC0 GSM: B3/B8 | China Unicom 4G/3G/2G China Mobile 4G/3G/2G China Telecom 4G/3G
| EC25EFA-512-STD | FDD LTE: B1/B3/B5/B7/B8/B20 TDD LTE: B38/B40/B41 WCDMA: B1/B5/B8 GSM: 900/1800MHz | China Unicom 4G/3G China Mobile 4G/2G Asia
| EG25-G (968AD00589) | LTE-FDD: B1/B2/B3/B4/B5/B7/B8/B12/B13/B18/ B19/B20/B25/B26/B28 LTE-TDD: B38/B39/B40/B41 UMTS: B1/B2/B4/B5/B6/B8/B19 GSM: B2/B3/B5/B8 | Global Support
| UC20GB-128-STD | HSPA+ 900/2100MHz or 850/1900MHz GSM850/900/1800/1900MHz | China Unicom 3G/2G China Mobile 2G
| BG96MC-128-SGNS | LTE FDD: B1/B2/B3/B4/B5/B8/B12/B13/B18/ B19/B20/B28 LTE TDD: B39 (For Cat M1 Only) EGPRS:850/900/1800/1900 MHz | Global Support
ZTE | ME3760 | FDD-LTE 2600 TD-SCDMA HSPA1900/2100 GSM:900MHz,1800MHz | China Unicom 4G/3G/2G China Mobile 2G China Telecom 4G
| ME3630-J2AS | LTE Cat.1 LTE FDD （B1,B3,B5,B7,B8,B9,B18,B19,B21） UMTS（B1,B5,B6,B8,B19） | China Unicom 4G/3G/2G China Mobile 4G/3G/2G China Telecom 4G/3G/2G

## Wifi Module
►EdgeLink WiFi Module Support
Manufacturer | Models | Frequency Band | Certification | Suggestion Cable P/N | Suggestion Antenna P/N | Status
Advantech | EWM-W150H02E(RT5390) | 802.11 b/g/n, Ralink RT5390, 1T1R | CE, FCC, Brazil, China, Canada, Taiwan, Japan,…etc | 1750005885 1750006010 1750006043 | 1750000318 1750003222 1750003418 | EOL
| 96PD-RYUW131 | IEEE 802.11b/g/n 2.4 GHz, channel 1-13* (2.412 GHz - 2.472*) | FCC, Japan, | 1750005885 1750006010 1750006043 | 1750000318 1750003222 1750003418
| RS9113-NB0-S0N | 2.4/5 GHz Wi-Fi, Bluetooth 4.0/BLE, and ZigBee IEEE 802.11a/b/g/n Bluetooth v2.1 + EDR, v4.0 802.15.4-2009 (2.4GHz) | FCC, IC, TELEC |  |  | Please use with EdgeLink V2.6.2 R2 or above
| RS9113-NBZ-D3N | 2.4GHz/5GHz Wi-Fi+BT+ZigBee IEEE 802.11a/b/g/n Bluetooth v2.1 + EDR, v4.0 802.15.4-2009 (2.4GHz) | FCC, IC, TELEC |  |  | Please use with EdgeLink V2.6.2 R2 or above
| RYWDB00(RS9116) | 2.4GHz/5GHz Wi-Fi+BT IEEE 802.11a/b/g/n, dual-mode Bluetooth 5 + EDR+2.1, 4.0, 4.1, 4.2 and 5.0 802.11j (hosted mode) with dual band (2.4 and 5 GHz) |  |  |  | Please use with EdgeLink V2.6.2 R2 or above
| EWM-W172H01E | USB bus interface 802.11ac/a/b/g/n 2T2R Wi-fi + Bluetooth 4.2, Half-size Mini PCIe Card |  |  |  | Please use with EdgeLink V2.8.0 or above